## Effect-Box_bom_
Component	Done?	Description	Part	References	Value	Footprint	Quantity Per PCB	Datasheet	Field8	Field9	Field4	Field7	Field6	Field5
1		Unpolarized capacitor	C	C_iovdd_0 C_iovdd_3 C_iovdd_5 C_vdd_1	0.1 µF	C_1206_3216Metric_Pad1.42x1.75mm_HandSolder	4	~
2		Unpolarized capacitor	C	C27 C31 C35 C38 C39 C41 C42 C44 C45 C46 C47 C49 C51 C53 C55 C57 C59	0.47u	C_1206_3216Metric_Pad1.42x1.75mm_HandSolder	17	~
3		Unpolarized capacitor	C	C_btn_0 C_btn_1 C_btn_2 C_btn_3 C_btn_4 C_btn_5	1 nF	C_1206_3216Metric_Pad1.42x1.75mm_HandSolder	6	~
4			C-dmpro-rescue	C_dec1	1 µF	C_1206_3216Metric_Pad1.42x1.75mm_HandSolder	1
5		Unpolarized capacitor	C	C_avdd_0 C_avdd_1	10 nF	C_1206_3216Metric_Pad1.42x1.75mm_HandSolder	2	~
6		Unpolarized capacitor	C	C_avdd1 C_iovdd1 C_vdd1	10 µF	C_1206_3216Metric_Pad1.42x1.75mm_HandSolder	3	~
7		Unpolarized capacitor	C	C_disp_1 C_disp_2 C_reset1	100 nF	C_1206_3216Metric_Pad1.42x1.75mm_HandSolder	3	~
8		Unpolarized capacitor	C	C5 C6 C10 C12 C13 C15 C17 C20 C25 C67 C69 C77 C78	100n	C_1206_3216Metric_Pad1.42x1.75mm_HandSolder	13	~
9		Unpolarized capacitor	C	C22	100u	C_1206_3216Metric_Pad1.42x1.75mm_HandSolder	1	~
10		Unpolarized capacitor	C	C8 C9 C14 C64 C65	10u	C_1206_3216Metric_Pad1.42x1.75mm_HandSolder	5	~
11		Polarized capacitor, small US symbol	CP1_Small	C70 C75 C76	10u	C_1206_3216Metric_Pad1.42x1.75mm_HandSolder	3	~
12			C-dmpro-rescue	C_crystal_1 C_crystal_2	12 pF	C_1206_3216Metric_Pad1.42x1.75mm_HandSolder	2
13		Unpolarized capacitor	C	C11 C61 C66 C68	1u	C_1206_3216Metric_Pad1.42x1.75mm_HandSolder	4	~
14		Polarized capacitor, small US symbol	CP1_Small	C71	1u	C_1206_3216Metric_Pad1.42x1.75mm_HandSolder	1	~
15		Unpolarized capacitor	C	C1	220n	C_1206_3216Metric_Pad1.42x1.75mm_HandSolder	1	~
16		Unpolarized capacitor	C	C2 C4 C16 C18 C19 C62	22u	C_1206_3216Metric_Pad1.42x1.75mm_HandSolder	6	~
17		Unpolarized capacitor	C	C7	3.3n	C_1206_3216Metric_Pad1.42x1.75mm_HandSolder	1	~
18		Unpolarized capacitor	C	C21	330u	C_1206_3216Metric_Pad1.42x1.75mm_HandSolder	1	~
19		Unpolarized capacitor	C	C26 C28 C30 C32 C33 C34 C36 C37 C40 C43	4.7u	C_1206_3216Metric_Pad1.42x1.75mm_HandSolder	10	~
20		Polarized capacitor, small US symbol	CP1_Small	C72 C73 C74 C79 C80	4.7u	C_1206_3216Metric_Pad1.42x1.75mm_HandSolder	5	~
21		Unpolarized capacitor	C	C23 C24 C29	47u	C_1206_3216Metric_Pad1.42x1.75mm_HandSolder	3	~
22		Unpolarized capacitor	C	C3 C81	5p	C_1206_3216Metric_Pad1.42x1.75mm_HandSolder	2	~
23	Done		Crystal_GND24-dmpro-rescue	Crystal_GND24	48MHz	Crystal_SMD_Abracon_ABM8G-4Pin_3.2x2.5mm	1
24		Light emitting diode	LED	D1	LED1	LED_0805_2012Metric_Pad1.15x1.40mm_HandSolder	1	~
25		Light emitting diode	LED	D2	LED2	LED_0805_2012Metric_Pad1.15x1.40mm_HandSolder	1	~
26	Done	Ferrite bead	Ferrite_Bead	FB1	Ferrite_Bead	BLM21AG102SN1D	1	~
27	Done		26642801RP2	J2 J6	26642801RP2	PinHeader_2x14_P2.54mm_Vertical	2
28	Done	Audio Jack, 3 Poles (Stereo / TRS)	AudioJack3	J7 J8	AudioJack3	Jack_3.5mm_CUI_SJ-3523-SMT_Horizontal	2	~
29		Generic connector, double row, 02x07, odd/even pin numbering scheme (row 1 odd numbers, row 2 even numbers), script generated (kicad-library-utils/schlib/autogen/connector/)	Conn_02x07_Odd_Even	J1	Conn_02x07_Odd_Even	PinHeader_2x07_P2.00mm_Vertical	1	~
30	Done		Conn_ARM_JTAG_SWD_20-dmpro-rescue	J5	Conn_ARM_JTAG_SWD_20	PinHeader_2x10_P2.54mm_Vertical	1
31	Done		FH12A-10S-0.5SH55	J3	FH12A-10S-0.5SH55	FH12A-10S-0.5SH55	1
32			PJ-006A-SMT	J9	PJ-006A-SMT	CUI_PJ-006A-SMT	1	None	CUI Inc.	https://www.cui.com/product/interconnect/connectors/dc-power-connectors/jacks/pj-006a-smt?utm_source=snapeda.com&utm_medium=referral&utm_campaign=snapedaBOM	PJ-006A-SMT-TR	2.0 x 6.3 mm, 2.5 A, Vertical, Surface Mount _SMT_, Dc Power Jack Connector	https://www.digikey.com/product-detail/en/cui-inc/PJ-006A-SMT-TR/CP-006APJCT-ND/669696?utm_source=snapeda&utm_medium=aggregator&utm_campaign=symbol	CP-006APJCT-ND
33		Generic connector, single row, 01x08, script generated (kicad-library-utils/schlib/autogen/connector/)	Conn_01x08_Male	J10	Power pins	PinHeader_1x08_P2.54mm_Vertical	1	~
34		Inductor	L	L1 L2	1.5u	IND_VLS5045EX-4R7M	2	~
35		Inductor	L	L3	2.2u	IND_VLS5045EX-4R7M	1	~
36		Resistor	R	R9	1	R_1206_3216Metric_Pad1.42x1.75mm_HandSolder	1	~
37		Resistor	R	R_btn_up_0 R_btn_up_1 R_btn_up_2 R_btn_up_3 R_btn_up_4 R_btn_up_5	1 MΩ	R_1206_3216Metric_Pad1.42x1.75mm_HandSolder	6	~
38		Resistor	R	R_disp1	10 MΩ	R_1206_3216Metric_Pad1.42x1.75mm_HandSolder	1	~
39		Resistor	R	R_btn_0 R_btn_1 R_btn_2 R_btn_3 R_btn_4 R_btn_5 R_reset1	100 Ω	R_1206_3216Metric_Pad1.42x1.75mm_HandSolder	7	~
40		Resistor	R	R5 R6 R18 R19	100k	R_1206_3216Metric_Pad1.42x1.75mm_HandSolder	4	~
41		Resistor	R	R10 R11	10k	R_1206_3216Metric_Pad1.42x1.75mm_HandSolder	2	~
42		Resistor	R	R15	2.4k	R_1206_3216Metric_Pad1.42x1.75mm_HandSolder	1	~
43		Resistor	R	R2 R4 R8	22.1k	R_1206_3216Metric_Pad1.42x1.75mm_HandSolder	3	~
44		Resistor	R	R1	30.1k	R_1206_3216Metric_Pad1.42x1.75mm_HandSolder	1	~
45		Resistor	R	R14	330	R_1206_3216Metric_Pad1.42x1.75mm_HandSolder	1	~
46		Resistor	R	R12 R13 R16 R17	4.7k	R_1206_3216Metric_Pad1.42x1.75mm_HandSolder	4	~
47		Resistor	R	R3	6.81k	R_1206_3216Metric_Pad1.42x1.75mm_HandSolder	1	~
48		Resistor	R	R7	73.2k	R_1206_3216Metric_Pad1.42x1.75mm_HandSolder	1	~
49		Resistor	R	R_LED_1 R_LED_2	82 Ω	R_1206_3216Metric_Pad1.42x1.75mm_HandSolder	2	~
50			FSMSMTR	SW0 SW1 SW2 SW3 SW4 SW5 SW6	SW_Push	FSMSMTR	7
51	Done		EFM32GG942F1024-dmpro-rescue	U7	EFM32GG942F1024	EFM32GG942F1024	1
52	Done		INA1651IPW	U8	INA1651IPW	TSSOP-14_4.4x5mm_P0.65mm	1
53	Done		LM7805SX_NOPB	U10	LM7805SX_NOPB	LM7805SX&slash_NOPB	1
54	Done		PCM3003E	U9	PCM3003E	SSOP-24_5.3x8.2mm_P0.65mm	1
55	Done		S25FL1	U4	S25FL1	SOIC-8_5.275x5.275mm_P1.27mm	1
56	Done		SiT2024B	U5	SiT2024B	SOT-23-5_HandSoldering	1
57	Done		TPS54294	U2	TPS54294	TPS54294PWPR	1
58	Done		TPS54325	U1	TPS54325	TPS54325PWPR	1
59	Done	Artix 7 T 100 XC7A100T-FTG256	XC7A100T-FTG256	U3	XC7A100T-FTG256	Xilinx_FTG256	1

Component Groups:		59
Component Count:		161
Fitted Components:		161
Number of PCBs:		1
Total components:		161
Schematic Version:
Schematic Date:
PCB Variant:		default
BoM Date:		ti. 08. okt. 2019 kl. 12.55 +0200
Schematic Source:		/home/hon/Projects/GitHub/DMPRO-Gruppe-B/Effect-Box-PCB/Effect-Box.sch
KiCad Version:		Eeschema 5.1.4-e60b266~84~ubuntu19.04.1